## Project Board Test SOM AM625
Bom List Test Som AM625
NO. | Manufacturer Part Number | Manufacturer | Comment | Description | Designator | Footprint | Quantity
1 | CGA3E1X5R1C105K080AC | TDK | 1uF | Multilayer Ceramic Capacitor, 1 uF, 16 V, ± 10%, X5R, 0603 [1608 Metric] | C201, C203, C205 | C0603 | 3
2 | C3216X5R1C106K160AA | TDK | 10uF | Multilayer Ceramic Capacitor, 10 uF, 16 V, ± 10%, X5R, 1206 [3216 Metric] | C202, C204, C801, C803, C805, C806, C809 | C1206B/3216MM | 7
3 | C3216X5R1C476M160AB | TDK | 47uF | Multilayer Ceramic Capacitor, 47 uF, 16 V, ± 20%, X5R, 1206 [3216 Metric] | C206, C207, C208 | C1206B/3216MM | 3
4 | C1608X7R1E104K080AA | TDK | 100nF | Multilayer Ceramic Capacitor, 0.1 uF, 25 V, ± 10%, X7R, 0603 [1608 Metric] | C209, C210, C502, C503, C504, C505, C507, C510, C802, C804, C807, C808, C810, C816, C817 | C0603 | 15
5 | CC0402FRNPO9BN360 | Yageo | 36pF | Capacitor Ceramic 36pF 50V C0G 1% 0402 Paper T/R | C211 | C0402 | 1
6 | C1608X5R1A106K080AC | TDK | 10uF | Multilayer Ceramic Capacitor, 10 uF, 10 V, ± 10%, X5R, 0603 [1608 Metric] | C212, C512, C519, C520, C523, C524, C701, C703 | C0603 | 8
7 | C0402C121J3GAC7867 | KEMET | 120pF | Cap Ceramic 120pF 25V C0G 5% SMD 0402 125°C Paper T/R | C213 | C0402 | 1
8 | CC0805MKX5R8BB226 | Yageo | 22uF | Multilayer Ceramic Capacitor, 22 uF, 25 V, ± 20%, X6S, 0805 [2012 Metric] | C214, C215, C313, C314 | C0805 | 4
9 | CC0402KRX5R6BB105 | Yageo | 1uF | Multilayer Ceramic Capacitor, 1 uF, 16 V, ± 20%, C0G (NP0), 0201 [0603 Metric] | C216, C217 | C0402 | 2
10 | CC0201KRX5R6BB104 | Yageo | 100nF | Multilayer Ceramic Capacitor, 0.1 uF, 16 V, ± 10%, X5R, 0201 [0603 Metric] | C301, C302, C303, C304, C306, C307, C308, C309, C310, C312, C316, C317, C402, C404, C406, C408, C410, C411, C412, C413, C415, C509, C513, C514, C515, C516, C517, C518, C521, C522, C525, C526, C527, C702, C705, C901, C902, C903, C904, C905, C906, C907 | C0201 | 42
11 | CC0402MRX5R5BB475 | Yageo | 4.7uF | Multilayer Ceramic Capacitor, 4.7 uF, 6.3V, ± 10%, X5R, 0402 [1005 Metric] | C305, C311, C315, C401, C405, C414, C501 | C0402 | 7
12 | CC0201MRX5R5BB105 | Yageo | 1uF | Multilayer Ceramic Capacitor, 1 uF, 50 V, ± 0.1pF, C0G (NP0), 0201 [1005 Metric] | C403, C407, C409 | C0201 | 3
13 | C1005X5R1H104K050BB | TDK | 100nF | Multilayer Ceramic Capacitor, 0.1 uF, 50 V, ± 10%, X5R, 0402 [1005 Metric] | C416, C417, C418, C419, C420 | C0402 | 5
14 | CC0201JRNPO9BN220 | Yageo | 22pF | 0201 22 pF 50 V ±5 % Tolerance NP0 SMT Multilayer Ceramic Capacitor | C421, C422 | C0201 | 2
15 | C1206C102KDRACAUTO | KEMET | 1nF | Cap Ceramic 0.001uF 1000V X7R 10% Pad SMD 1206 125°C Low ESR Automotive Medical T/R | C423 | C1206B/3216MM | 1
16 | C0402C103K4REC7411 | KEMET | 10nF | ESD SMD Comm X7R 0402 (1005Metric) ceramic capacitor 0.039Lx0.020W 1.00mmx0.50mm X7R ±10% 10000pF | C506, C508, C511 | C0402 | 3
17 | C3216X5R1A107M160AC | TDK | 100uF | Multilayer Ceramic Capacitor, C Series, 100 - F, - 20%, X5R, 10 V, 1206 [3216 Metric] | C704 | C1206B/3216MM | 1
18 | C3216X7R2E104K160AA | TDK | 100nF | Multilayer Ceramic Capacitor, 0.1 uF, 250 V, ± 10%, X7R, 1206 [3216 Metric] | C811, C812 | C1206B/3216MM | 2
19 | C3225X5R0J476M250AA | TDK | 47uF | Multilayer Ceramic Capacitor, C Series, 47 - F, - 20%, X5r, 6.3 V, 1210 [3225 Metric] | C813, C814 | C1210 | 2
20 | C3216X7R2A474K160AA | TDK | 0.47uF | Multilayer Ceramic Capacitor, 0.47 uF, 100 V, ± 10%, X7R, 1206 [3216 Metric] | C815 | C1206B/3216MM | 1
21 | RB520S30T1G | ON Semiconductor | RB520S30T1G | Diode Schottky 30V 0.2A 2-Pin SOD-523 T/R - Product that comes on tape, but is not reeled | D301, D302, D303, D304, D305, D403, D404, D405, D501, D502, D503, D504, D905 | sod_523 | 13
22 | TPD1E1B04DPYR | Texas Instruments | TPD1E1B04DPYR | 1-pF, ±3.6-V, ±30-kV ESD protection diode with 6-A 8/20-uS surge & Low Clamping in 0402 package | D306, D307, D308, D309, D310, D311, D312, D701, D702, D901, D902, D903, D904, D906, D907, D908, D909, D910, D911, D912, D913, D914, D915, D916, D917, D918 | DIO_TPD1E05U06DPYR | 26
23 | TPD4E05U06DQAR | Texas Instruments | TPD4E05U06DQAR | Quad 0.5-pF, 5.5-V, ±12-kV ESD protection diode for USB, HDMI & High Speed Interfaces | D401, D402, D505 | 10-USON | 3
24 | MF-FSMF010X-2 | Bourns | MF-FSMF010X-2 | PTC Resettable Fuse 0.1A(hold) 0.3A(trip) 15V 40A 0.5W 1s 0.9Ohm SMD Solder Pad 0603 T/R Automotive | F501 | f0603 | 1
25 | BLM15PD121SZ1D | Murata | 120R | Ferrite Beads Multi-Layer 120Ohm 25% 100MHz 1.3A 0.09Ohm DCR 0402 Automotive T/R | FB201, FB401, FB402, FB403, FB404, FB501, FB502, FB503, FB504, FB505, FB506, FB801, FB802, FB803, FB901, FB902, FB903, FB904, FB905, FB906, FB907, FB908, FB909, FB910, FB911, FB912, FB913, FB914, FB915, FB916, FB917, FB918, FB919, FB920, FB921, FB922, FB923, FB924, FB925 | FB0402 | 39
26 | ST-TF-003J | Suntech | ST-TF-003J | Conn Micro SD Card HDR 8 POS 1.1mm Solder RA SMD Embossed T/R 0.5A | J301 | SUNTECH_ST-TF-003A | 1
27 | L829-1J1T-43 | Bel Fuse Inc | L829-1J1T-43 | CONN MAGJACK 1PORT SHLD 1000BT | J401 | L829-1J1T-43 | 1
28 | 47151-0001 | Molex Connector Corporation | 47151-0001 | CONN RCPT 19POS HDMI RT ANG SMD | J501 | HDMI | 1
29 | 2137160001 | Molex | TYPE_C 2.0 | Conn USB 2.0 Type C F 16 POS 0.85mm Solder RA Thru-Hole 16 Terminal 1 Port T/R | J701 | USB4105_GCT | 1
30 | 0482580002 | Molex | USB_A | Conn USB Type A RCP 4 POS 3.5mm Solder RA Thru-Hole 4 Terminal 1 Port Embossed T/R | J702 | MOLEX_0482580002 | 1
31 | SJ-43514 | CUI Devices | SJ-43514 | SJ Series 3.5 mm 16 V 4 Conductor SMT Mid Mount Stereo Audio Jack | J801 | CUI_SJ-43514 | 1
32 | TS-104-T-AA | Samtec Inc. | Header 4P | CONN HEADER VERT 4POS 2.54MM | J901, J903, J905 | HDR1X4 | 3
33 | TS-103-T-A | Samtec Inc. | Header 3P | CONN HEADER VERT 3POS 2.54MM | J904 | HDR1X3 | 1
34 | 74439358047 | Wurth Electronics | 4.7uH | Fixed Ind 4.7UH 9.5A 8.65 Mohm | L201 | IND_WE-XHMI_8080_WRE | 1
35 | DFE201610E-R47M=P2 | Murata | 0.47uH | Inductor Power Shielded Wirewound 0.47uH 20% 1MHz Metal 3.6A 0.032Ohm DCR 0806 T/R | L202 | l2016 | 1
36 | DFE201610P-2R2M=P2 | Murata | 2.2uH | Inductor Power Shielded Wirewound 2.2uH 20% 1MHz Metal 1.4A 0.168Ohm DCR 0806 T/R | L401 | l2016 | 1
37 | DLW21SN900HQ2L | Murata | DLW21SN900HQ2L | Ind Common Mode Choke Wirewound 90Ohm 25% 100MHz 280mA 0805 Embossed T/R | L501, L502, L503, L504, L701, L702 | IND_DLW21S_0805_MUR | 6
38 | BL-HGE37A-AV-TRB | American Bright | Green | Yellow Green 0402 1X.5X4MM | LED1001 | led0402_G | 1
39 | SML-P12U2TT86R | Rohm | Red | LED Uni-Color Red 2-Pin Chip 0402(1006Metric) T/R | LED1002 | led0402_R | 1
40 | TS-107-T-A | Samtec Inc. | Header 7 | CONN HEADER VERT 7POS 2.54MM | P901 | HDR1X7 | 1
41 | TS-106-T-A | Samtec Inc. | Header 6 | CONN HEADER VERT 6POS 2.54MM | P902 | HDR1X6 | 1
42 | DMG1012T-7 | Diodes | DMG1012T-7 | Transistor MOSFET NTR4003NT1G, SOT23, ON Semi | Q401, Q402 | sot_523 | 2
43 | RC0402FR-07100KL, AC0402FR-07100KL | Yageo | 100K | SMD Chip Resistor, 100 kOhm, ± 1%, 63 mW, 0402 [1005 Metric], Thick Film, General Purpose | R201, R203, R204, R210, R213 | R0402 | 5
44 | RC0402FR-071KL | Yageo | 1K | SMD Chip Resistor, 1 kOhm, ± 1%, 63 mW, 0402 [1005 Metric], Thick Film, General Purpose | R202, R405, R406, R703 | R0402 | 4
45 | RC0402FR-0732K4L | Yageo | 32.4K | SMD Chip Resistor, 32.4 kOhm, ± 1%, 63 mW, 0402 [1005 Metric], Thick Film, General Purpose | R205 | R0402 | 1
46 | RC0402FR-0743K2L | Yageo | 43.2K | SMD Chip Resistor, 43.2 kOhm, ± 1%, 63 mW, 0402 [1005 Metric], Thick Film, General Purpose | R206 | R0402 | 1
47 | RC0402FR-0710KL | Yageo | 10K | RES 10.0K OHM 1/16W 1% 0402 SMD | R207, R208, R211, R310, R313, R314, R317, R318, R319, R320, R321, R322, R323, R504, R511, R512, R804, R806, R807, R808, R809, R901, R902, R903, R904, R905, R906, R907 | R0402 | 28
48 | RC0402FR-07200KL | Yageo | 200K | SMD Chip Resistor, 200 kOhm, ± 1%, 63 mW, 0402 [1005 Metric], Thick Film, General Purpose | R209 | R0402 | 1
49 | RC0402FR-07118KL | Yageo | 118K | SMD Chip Resistor, 118 kOhm, ± 1%, 63 mW, 0402 [1005 Metric], Thick Film, General Purpose | R212 | R0402 | 1
50 | RC0402FR-0749K9L | Yageo | 49.9K | SMD Chip Resistor, 49.9 kOhm, ± 1%, 63 mW, 0402 [1005 Metric], Thick Film, General Purpose | R301, R302, R303, R304, R305, R306, R307, R308, R309, R312 | R0402 | 10
51 | RC0402JR-070RL | Yageo | 0R | Zero Ohm Resistor, Jumper, 0402 [1005 Metric], Thick Film, 63 mW, 1 A, Surface Mount | R311, R315, R316, R514, R515, R516, R517, R520, R802, R803, R805 | R0402 | 11
52 | RC0402JR-070RL | Yageo | DNP | Zero Ohm Resistor, Jumper, 0402 [1005 Metric], Thick Film, 63 mW, 1 A, Surface Mount | R401, R404 | R0402 | 2
53 | RC0402FR-072K2L | Yageo | 2.2K | SMD Chip Resistor, 2.2 kOhm, ± 1%, 63 mW, 0402 [1005 Metric], Thick Film, General Purpose | R402, R508, R509, R518, R519, R1001, R1002 | R0402 | 7
54 | RC0402FR-072K49L | Yageo | 2.49K | SMD Chip Resistor, 2.49 kOhm, ± 1%, 63 mW, 0402 [1005 Metric], Thick Film, General Purpose | R403 | R0402 | 1
55 | RC1206FR-071ML | Yageo | 1M | SMD Chip Resistor, 1 MOhm, ± 1%, 250 mW, 1206 [3216 Metric], Thick Film, General Purpose | R407 | R1206B/3216MM | 1
56 | RC0201JR-074K7L | Yageo | 4.7K | SMD Chip Resistor, 4.7 kOhm, ± 5%, 50 mW, 0201 [0603 Metric], Thick Film, General Purpose | R408, R410, R413, R414, R416, R420, R424, R426, R429 | R0201 | 9
57 | RC0201JR-074K7L | Yageo | DNP | SMD Chip Resistor, 4.7 kOhm, ± 5%, 50 mW, 0201 [0603 Metric], Thick Film, General Purpose | R409, R411, R412, R415, R417, R421, R425, R427, R428 | R0201 | 9
58 | RC0201FR-0710KL | Yageo | 10K | SMD Chip Resistor, 10 kOhm, ± 1%, 50 mW, 0201 [0603 Metric], Thick Film, General Purpose | R418, R419, R422, R423 | R0201 | 4
59 | RC0402FR-07100RL | Yageo | 100R | SMD Chip Resistor, 100 Ohm, ± 1%, 63 mW, 0402 [1005 Metric], Thick Film, General Purpose | R501, R503, R505, R506, R507 | R0402 | 5
60 | Y16364K80000F9R | VPG Foil Resistors | 4.8K | Res SMD 4.8K Ohm 1% 1/10W 0603 | R502 | R0402 | 1
61 | RC0402FR-074K7L | Yageo | 4.7K | SMD Chip Resistor, 4.7 kOhm, ± 1%, 63 mW, 0402 [1005 Metric], Thick Film, General Purpose | R510 | R0402 | 1
62 | RC0402FR-074K3L | Yageo | 4.3K | SMD Chip Resistor, 4.3 kOhm, ± 1%, 63 mW, 0402 [1005 Metric], Thick Film, General Purpose | R513 | R0402 | 1
63 | RC0201FR-071K1L | Yageo | 1.1K | SMD Chip Resistor, 1.1 kOhm, ± 1%, 50 mW, 0201 [0603 Metric], Thick Film, General Purpose | R601, R602, R603, R604, R605, R606, R607, R608, R609, R610, R611, R612, R613, R614, R615, R616 | R0201 | 16
64 | RC0201FR-07100KL | Yageo | 100K | SMD Chip Resistor, 100 kOhm, ± 1%, 50 mW, 0201 [0603 Metric], Thick Film, General Purpose | R617, R618, R619, R620, R621, R622, R623, R624, R625, R626, R627, R628, R629, R630, R631, R632 | R0201 | 16
65 | AC0402FR-075K1L | Yageo | 5.1K | SMD Chip Resistor, 5.1 kOhm, ± 1%, 63 mW, 0402 [1005 Metric], Thick Film, General Purpose | R701, R702 | R0402 | 2
66 | ERJ-8GEYJ222V | Panasonic | 2.2K | Res Thick Film 1206 2.2K Ohm 5% 1/4W ±200ppm/°C Molded SMD Punched Carrier T/R | R801 | R1206B/3216MM | 1
67 | 416131160808 | Wurth Electronics | 416131160808 | Slide Dip Switch, 8 Switches, 8PST, Latched, 0.025A, 24VDC, Solder Terminal, Surface Mount-straight | SW601, SW602 | SW_416131160808 | 2
68 | 1825027-5 | TE Connectivity | 1825027-5 | Switch Tactile OFF (ON) SPST Round Button PC Pins 0.05A 24VDC 1.57N Thru-Hole Loose Piece | SW1001, SW1002 | FSMRA2JH | 2
69 | LM61460AANQRJRRQ1 | Texas Instruments | LM61460AANQRJRRQ1 | Automotive 3-V to 36-V, 6-A, low-noise synchronous step-down converter 14-VQFN-HR -40 to 150 | U201 | 14-VFQFN | 1
70 | TLV62595DMQR | Texas Instruments | TLV62595DMQR | 2.5-V to 5.5-V input, 4-A step-down converter with 1% output accuracy in 1.5-mm x 1.5-mm QFN package 6-VSON-HR -40 to... | U202 | VSON6_0D5_1D5X1D5X1MM | 1
71 | TLV75801PDBVR | Texas Instruments | TLV75801PDBVR | Adjustable 500-mA low-dropout (LDO) regulator 5-SOT-23 -40 to 125 | U203 | SOT23-5 | 1
72 | KLMBG2JETD-B041 | Samsung | KLMBG2JETD-B041 | eMMC 5.1 BGA-153 eMMC ROHS | U301 | BGA153C50P14X14_1150X1300X80 | 1
73 | TPS22918DBVR | Texas Instruments | TPS22918DBVR | IC SINGLE CHANNEL LOAD SWITCH | U302 | SOT23-6 | 1
74 | RTL8211F-VD-CG | Realtek | RTL8211 | IC, Interface, Ethernet, RTL8211F-VD-CG, QFN-40(5*5) | U401 | qfn40_0D4_5x5mm | 1
75 | SN75LVDS82DGGR | Texas Instruments | SN75LVDS82DGGR | 0/5 Receiver LVDS 56-TSSOP | U501 | SOP50P810X120-56N | 1
76 | SII9022ACNU | Lattice Semiconductor | SII9022ACNU | 24-Bit RGB Input HDMI 1.4a Transmitter, 1080p@60Hz, no HDCP, 72-pin QFN | U502 | QFN50P1000X1000X90-73N | 1
77 | TVS0500DRVR | Texas Instruments | TVS0500DRVR | Diode TVS Single Uni-Dir 5V 400W 6-Pin WSON EP T/R | U701 | wson6_0d65_2x2x0_8mm | 1
78 | TPD3S014DBVR | Texas Instruments | TPD3S014DBVR | Current-limit switch and D+/D– ESD protection for USB Host ports 6-SOT-23 -40 to 85 | U702 | SOT23-6 | 1
79 | TLV320AIC3204IRHBR | Texas Instruments | TLV320AIC3106IRGZT | Very-Low-Power Stereo Audio CODEC With PowerTune Technology 32-VQFN -40 to 85 | U801 | RGZ48_5P15X5P15 | 1
80 | ECS-TXO-3225-122.8-TR | ECS International | 12.288MHz | Oscillator TCXO 12.288MHz ±1.5ppm (Tol) ±2.5ppm (Stability) 15pF HCMOS 60% 3.3V 4-Pin SMD T/R | U802 | x4-smd-3_2x2_5x1_0mm | 1
81 | SN74LVC1G08DBVRE4 | Texas Instruments | SN74LVC1G08DBVRE4 | Single 2-input, 1.65-V to 5.5-V AND gate 5-SOT-23 -40 to 125 | U803 | SOT23-5 | 1
82 | SN74LVC2G241DCUR | Texas Instruments | SN74LVC2G241DCUR | Buffer, Non-Inverting 2 Element 1 Bit per Element Push-Pull Output US8 | U901 | DCU8-M | 1
83 | LFXTAL055299 | IQD | 25MHz | Crystal, 25MHZ, 18PF, SMD | Y401 | x4-smd-3_2x2_5x1_0mm | 1