## Sheet1
PIN_OUT_SOM_AM625
STT | Function | NAME BOM | CPU No BALL | Pin Out Som | Type | Level | Description | Note
1 | OLDI DISPLAY INTERFACE | I2C2_SCL | K22 | 131 | IOD | 3.3V | I2C2 Clock | Moreover, This pin can use there are Function other such as: UART 4, GPIO 43, GPMC0_CSn2,...
2 |  | I2C2_SDA | K24 | 132 | IOD | 3.3V | I2C2 Data | Moreover, This pin can use there are Function other such as: UART 4, GPIO 44, GPMC0_CSn2,...
3 |  | OLDI0_A0_P | Y6 | 50 | IO | 1.8V | OLDI Differential Data (positive)
4 |  | OLDI0_A0_N | AA5 | 49 | IO | 1.8V | OLDI Differential Data (negative)
5 |  | OLDI0_A1_P | AB4 | 47 | IO | 1.8V | OLDI Differential Data (positive)
6 |  | OLDI0_A1_N | AD3 | 48 | IO | 1.8V | OLDI Differential Data (negative)
7 |  | OLDI0_A2_P | AA8 | 45 | IO | 1.8V | OLDI Differential Data (positive)
8 |  | OLDI0_A2_N | Y8 | 46 | IO | 1.8V | OLDI Differential Data (negative)
9 |  | OLDI0_A3_P | AA7 | 44 | IO | 1.8V | OLDI Differential Data (positive)
10 |  | OLDI0_A3_N | AB6 | 43 | IO | 1.8V | OLDI Differential Data (negative)
11 |  | OLDI0_A4_P | AC5 | 42 | IO | 1.8V | OLDI Differential Data (positive)
12 |  | OLDI0_A4_N | AC6 | 41 | IO | 1.8V | OLDI Differential Data (negative)
13 |  | OLDI0_A5_P | AD6 | 39 | IO | 1.8V | OLDI Differential Data (positive)
14 |  | OLDI0_A5_N | AE5 | 40 | IO | 1.8V | OLDI Differential Data (negative)
15 |  | OLDI0_A6_P | AD7 | 37 | IO | 1.8V | OLDI Differential Data (positive)
16 |  | OLDI0_A6_N | AE6 | 38 | IO | 1.8V | OLDI Differential Data (negative)
17 |  | OLDI0_A7_P | AE7 | 35 | IO | 1.8V | OLDI Differential Data (positive)
18 |  | OLDI0_A7_N | AD8 | 36 | IO | 1.8V | OLDI Differential Data (negative)
19 |  | OLDI0_CLK0_P | AE3 | 54 | IO | 1.8V | OLDI Differential Clock (positive)
20 |  | OLDI0_CLK0_N | AD4 | 53 | IO | 1.8V | OLDI Differential Clock (negative)
21 |  | OLDI0_CLK1_P | AD5 | 51 | IO | 1.8V | OLDI Differential Clock (positive)
22 |  | OLDI0_CLK1_N | AE4 | 52 | IO | 1.8V | OLDI Differential Clock (negative)
23 |  | OLDI_RESETn | H24 | 110 | IO | 3.3V | PIN OLDI RESET | Pin GPIO0_0
24 |  | TS_INT | H25 | 133 | IO | 3.3V | OLDI Display Touch Interrupt | Pin GPIO0_9
25 | AUDIO_INTERFACE | I2C1_SCL | B17 | 95 | IOD | 3.3V | I2C1 Clock | Moreover, This pin can use there are Function other such as: UART 1, GPIO1_28, TIMER_IO0,...
26 |  | I2C1_SDA | A17 | 94 | IOD | 3.3V | I2C1 Data
27 |  | MCASP0_AXR0 | E18 | 82 | IO | 3.3V | MCASP Serial Data (Input/Output)
28 |  | MCASP0_AXR2 | A19 | 85 | IO | 3.3V | MCASP Serial Data
29 |  | MCASP0_AFSX | B20 | 84 | IO | 3.3V | MCASP Transmit Bit Clock
30 |  | MCASP0_ACLKX | D20 | 83 | IO | 3.3V | MCASP Transmit Frame Sync
31 |  | GPIO_AUD_RSTn | F25 | 130 | IO | 3.3V | PIN AUDIO RESET
32 | UART0_DEBUG | UART0_TX | E14 | 115 | O | 3.3V | UART0 Transmit Data | Pin_Out dubug SOM by UART0
33 |  | UART0_RX | D14 | 114 | I | 3.3V | UART0 Receive Data | Pin_Out dubug SOM by UART0
34 | Pin_Out_Power Manager | VCC_5V0_EN |  | 113
35 |  | PMIC_PBn |  | 135
36 |  | EXTINTn_BLOCK | D26 | Nop
37 |  | VSEL_SD_SOC | C17 | Nop
38 | PINOUT RESET SYSTEM | RESETSTATz_BLOCK | F22 | 112 | O | 3.3V | Main Domain warm reset status output (10K pulldown on SOM)
39 |  | MCU_PORz_BLOCK | D2 | 111 | I | 1.8V | Pin OUT FS RESET
40 |  | PORz_OUT | E21 | 129 | O | 3.3V | Main Domain POR status output (1.5K pulldown on SOM)
41 | USB_INTERFACE | USB0_P | AD11 | 31 | IO | 3.3V | USB0 2.0 Differential Data (positive)
42 |  | USB0_N | AE11 | 32 | IO | 3.3V | USB0 2.0 Differential Data (negative)
43 |  | USB1_P | AE9 | 34 | IO | 3.3V | USB0 2.0 Differential Data (positive)
44 |  | USB1_N | AD10 | 33 | IO | 3.3V | USB0 2.0 Differential Data (negative)
45 |  | SoC_USB0_VBUS | AC11 | 109 | A | 3.3V | USB0 Level-shifted VBUS Input
46 |  | SoC_USB1_VBUS | AB10 | 136 | A | 3.3V | USB1 Level-shifted VBUS Input
47 | JTAG_INTERFACE | SoC_EMU0 | E12 | 119 | IO | 3.3V | Emulation Control 0
48 |  | SoC_EMU1 | C11 | 120 | IO | 3.3V | Emulation Control 1
49 |  | SoC_TCK | A10 | 125 | I | 3.3V | JTAG Test Clock Input
50 |  | SoC_TDI | A11 | 124 | I | 3.3V | TAG Test Data Input
51 |  | SoC_TDO | D12 | 123 | OZ | 3.3V | JTAG Test Data Output
52 |  | SoC_TMS | B11 | 122 | I | 3.3V | JTAG Test Mode Select Input
53 |  | SoC_TRST# | B10 | 121 | I | 3.3V | JTAG Reset
54 | RMII_INTERFACE | MDIO0_MDC | AD24 | 17 | IO | 3.3V | MDIO Clock
55 |  | MDIO0_MDIO | AB22 | 18 | IO | 3.3V | MDIO Data
56 |  | WKUP_CLKOUT0 | A12 | 126 | IO | 3.3V | WKUP Domain CLKOUT0 output
57 |  | RGMII1_RD0 | AB17 | 25 | I | 3.3V | RMII1 Receive Data 0
58 |  | RGMII1_RD1 | AC17 | 26 | I | 3.3V | RMII1 Receive Data 1
59 |  | RGMII1_RD2 | AB16 | 27 | I | 3.3V | RMII1 Receive Data 2
60 |  | RGMII1_RD3 | AA15 | 28 | I | 3.3V | RMII1 Receive Data 3
61 |  | RGMII1_RXC | AD17 | 29 | I | 3.3V | RGMII1 Receive Clock
62 |  | RGMII1_RX_CTL | AE17 | 30 | I | 3.3V | RGMII1 Receive Control
63 |  | RGMII1_TD0 | AE20 | 19 | O | 3.3V | RGMII1 Transmit Data 0
64 |  | RGMII1_TD1 | AD20 | 20 | O | 3.3V | RGMII1 Transmit Data 1
65 |  | RGMII1_TD2 | AE18 | 21 | O | 3.3V | RGMII1 Transmit Data 2
66 |  | RGMII1_TD3 | AD18 | 22 | O | 3.3V | RGMII1 Transmit Data 3
67 |  | RGMII1_TXC | AE19 | 24 | IO | 3.3V | RGMII1 Transmit Clock
68 |  | RGMII1_TX_CTL | AD19 | 23 | O | 3.3V | RGMII1 Transmit Control
69 |  | GBE1_RSTn | AE25 | 134 | IO | 3.3V | Pin reset for Ethernet 1
70 |  | RGMII2_RD0 | AB17 | 11 | I | 3.3V | RMII2 Receive Data 0
71 |  | RGMII2_RD1 | AC17 | 12 | I | 3.3V | RMII2 Receive Data 1
72 |  | RGMII2_RD2 | AB16 | 13 | I | 3.3V | RMII2 Receive Data 2
73 |  | RGMII2_RD3 | AA15 | 14 | I | 3.3V | RMII2 Receive Data 3
74 |  | RGMII2_RXC | AD17 | 15 | I | 3.3V | RGMII2 Receive Clock
75 |  | RGMII2_RX_CTL | AE17 | 16 | I | 3.3V | RGMII2 Receive Control
76 |  | RGMII2_TD0 | AE20 | 5 | O | 3.3V | RGMII2 Transmit Data 0
77 |  | RGMII2_TD1 | AD20 | 6 | O | 3.3V | RGMII2 Transmit Data 1
78 |  | RGMII2_TD2 | AE18 | 7 | O | 3.3V | RGMII2 Transmit Data 2
79 |  | RGMII2_TD3 | AD18 | 8 | O | 3.3V | RGMII2 Transmit Data 3
80 |  | RGMII2_TXC | AE19 | 10 | IO | 3.3V | RGMII2 Transmit Clock
81 |  | RGMII2_TX_CTL | AD19 | 9 | O | 3.3V | RGMII2 Transmit Control
82 |  | GBE2_RSTn | AE25 | 4 | IO | 3.3V | Pin reset for Ethernet 2
83 | eMMC_INTERFACE | SOC_MMC0_CLK | AB1 | 69 | IO | 1.8V | MMC Clock
84 |  | SOC_MMC0_DAT0 | AA2 | 68 | IO | 1.8V | MMC Data 0
85 |  | SOC_MMC0_DAT1 | AA1 | 67 | IO | 1.8V | MMC Data 1
86 |  | SOC_MMC0_DAT2 | AA3 | 66 | IO | 1.8V | MMC Data 2
87 |  | SOC_MMC0_DAT3 | Y4 | 65 | IO | 1.8V | MMC Data 3
88 |  | SOC_MMC0_DAT4 | AB2 | 64 | IO | 1.8V | MMC Data 4
89 |  | SOC_MMC0_DAT5 | AC1 | 63 | IO | 1.8V | MMC Data 5
90 |  | SOC_MMC0_DAT6 | AD2 | 62 | IO | 1.8V | MMC Data 6
91 |  | SOC_MMC0_DAT7 | AC2 | 61 | IO | 1.8V | MMC Data 7
92 |  | SOC_MMC0_CMD | Y3 | 70 | IO | 1.8V | MMC Command
93 |  | EMMC_RSTn | G24 | 118 | IO | 3.3V | Pin out MMC Reset
94 |  | MMC1_CLK | B22 | 88 | IO | 1.8V/3.3V | SD Clock
95 |  | MMC1_D0 | A22 | 90 | IO | 1.8V/3.3V | SD Data 0
96 |  | MMC1_D1 | B21 | 91 | IO | 1.8V/3.3V | SD Data 1
97 |  | MMC1_D2 | C21 | 92 | IO | 1.8V/3.3V | SD Data 2
98 |  | MMC1_D3 | D22 | 93 | IO | 1.8V/3.3V | SD Data 3
99 |  | MMC1_CMD | A21 | 89 | IO | 1.8V/3.3V | SD Command
100 |  | MMC1_SDCD | D17 | 86 | I | 1.8V/3.3V | SD Card Detect
101 |  | SD_PWR_EN | J22 | 87 | IO | 3.3V | Pin Enable Power for SD
102 | MCU_INTERFACE | MCU_I2C0_SDA | D10 | 128 | IOD | 3.3V | MCU I2C0 DATA
103 |  | MCU_I2C0_SCL | A8 | 127 | IOD | 3.3V | MCU I2C0 Clock
104 |  | MCU_SPI0_CLK | A7 | 79 | IO | 3.3V | MCU SPI0 Clock
105 |  | MCU_SPI0_D0 | D9 | 77 | IO | 3.3V | MCU SPI0 Data 0
106 |  | MCU_SPI0_D1 | C9 | 78 | IO | 3.3V | MCU SPI0 Data 1
107 |  | MCU_SPI0_CS0 | E8 | 81 | IO | 3.3V | MCU SPI0 Chip Select 0
108 |  | MCU_SPI0_CS1 | B8 | 80 | IO | 3.3V | MCU SPI0 Chip Select 1
109 |  | MCU_UART0_RXD | B5 | 73 | I | 3.3V | MCU UART0 Receive Data
110 |  | MCU_UART0_TXD | A5 | 75 | O | 3.3V | MCU UART0 Transmit Data
111 |  | MCU_UART0_CTS | A6 | 74 | I | 3.3V | MCU UART0 Clear to Send (active low)
112 |  | MCU_UART0_RTS | B6 | 76 | O | 3.3V | UART Request to Send (active low)
113 |  | MCU_MCAN0_RX | B3 | 71 | I | 3.3V | MCU MCAN0 Receive Data
114 |  | MCU_MCAN0_TX | D6 | 72 | O | 3.3V | MCAN Transmit Data
115 | BOOT/GPIO 1.8V_INTERFACE | BOOTMODE0 | M25 | 96 | IO | 3.3V | Bootstrap 0 | GPIO0 15
116 |  | BOOTMODE1 | N23 | 97 | IO | 3.3V | Bootstrap 1 | GPIO0 16
117 |  | BOOTMODE2 | N24 | 98 | IO | 3.3V | Bootstrap 2 | GPIO0 17
118 |  | BOOTMODE3 | N25 | 99 | IO | 3.3V | Bootstrap 3 | GPIO0 18
119 |  | BOOTMODE4 | P24 | 100 | IO | 3.3V | Bootstrap 4 | GPIO0 19
120 |  | BOOTMODE5 | P22 | 101 | IO | 3.3V | Bootstrap 5 | GPIO0 20
121 |  | BOOTMODE6 | P21 | 102 | IO | 3.3V | Bootstrap 6 | GPIO0 21
122 |  | BOOTMODE7 | R23 | 103 | IO | 3.3V | Bootstrap 7 | GPIO0 22
123 |  | BOOTMODE8 | R24 | 104 | IO | 3.3V | Bootstrap 8 | GPIO0 23
124 |  | BOOTMODE9 | R25 | 105 | IO | 3.3V | Bootstrap 9 | GPIO0 24
125 |  | BOOTMODE10 | T25 | 106 | IO | 3.3V | Bootstrap 10 | GPIO0 25
126 |  | BOOTMODE11 | R21 | 107 | IO | 3.3V | Bootstrap 11 | GPIO0 26
127 |  | BOOTMODE12 | T22 | 108 | IO | 3.3V | Bootstrap 12 | GPIO0 27
128 |  | BOOTMODE13 | T24 | 1 | IO | 3.3V | Bootstrap 13 | GPIO0 28
129 |  | BOOTMODE14 | U25 | 2 | IO | 3.3V | Bootstrap 14 | GPIO0 29
130 |  | BOOTMODE15 | U24 | 3 | IO | 3.3V | Bootstrap 15 | GPIO0 30
131 | VCC_3V3_MAIN |  |  | 55,56,57,116 |  |  |  | Vin: 3.3V, 4A for SOM AM625
132 | GND |  |  | 58,59,60,117 |  |  |  | GND for SOM